## 1_Material_Takeoff_BOM
QUOTEANDBID.COM ¦ 30'x40'x12' POLE BARN — ITEMIZED MATERIAL TAKEOFF (BOM) & LABOR SCHEDULE (HUNTSVILLE, AL)
Project Footprint (Sq Ft): | 1200 | Regional Index (Huntsville, AL): | 0.92 | GC Overhead & Profit Markup: | 22%
Code | Category | Item Description | Engineering Spec / Grade | Qty | Unit | Unit Cost ($) | Waste % | Material Total ($) | Labor Total ($) | Total Direct Cost ($)
01-101 | Site & Foundation | Site Clearing, Laser Grading & Pad Compaction (36'x46' Pad) | Laser-Graded +4" Crushed Limestone Base | 1656 | SF | 1.35 | 0% |  | 812
01-102 | Site & Foundation | Post Footing Augering (14" Dia x 42" Deep Holes + Precast Sakrete Pads) | 3,500 PSI Precast Concrete Biscuit + Collar | 18 | EA | 48 | 0% |  | 576
02-201 | Concrete Slab | 4" Monolithic Concrete Slab Floor (3,500 PSI w/ Fiber Mesh) | Ready-Mix 3,500 PSI + 6-Mil Vapor Barrier | 16.5 | CY | 168 | 5% |  | 1248
02-202 | Concrete Slab | Slab Reinforcement (#4 Rebar Perimeter Grid + 6x6 W1.4xW1.4 Wire Mesh) | ASTM A615 Grade 60 + Expansion Saw-Cuts | 1200 | SF | 0.92 | 8% |  | 460
03-301 | Post-Frame Structure | 6x6x16' Pressure-Treated Structural Posts (8' O.C. Spacing) | .60 CCA Ground-Contact Southern Yellow Pine #1 | 18 | EA | 64.5 | 0% |  | 864
03-302 | Post-Frame Structure | Double 2x12x16' SYP #1 Header / Truss Carrier Beams + 2x6 Wall Girts | Kiln-Dried #1 SYP, 24" O.C. Commercial Girts | 185 | EA | 18.4 | 6% |  | 1728
03-303 | Post-Frame Structure | 2x8 Treated Skirtboard / Splash Plank (2 Rows Perimeter Grade Guard) | UC4B Ground Contact Treated SYP | 28 | EA | 22.8 | 5% |  | 360
04-401 | Roof Trusses & Bracing | 30' Clear-Span Engineered Wood Roof Trusses (4/12 Pitch, 4' O.C.) | Stamped 115 MPH Wind / IBC 2021 Engineered | 11 | EA | 265 | 0% |  | 1188
04-402 | Roof Trusses & Bracing | 2x4x16' SYP Roof Purlins (24" O.C.) + Lateral Truss Wind Bracing | #2 Prime Kiln-Dried Southern Pine | 96 | EA | 7.85 | 6% |  | 736
05-501 | Metal Roofing & Siding | 29-Ga High-Tensile Ribbed Steel Roof Panels (40-Yr SMP Paint Warranty) | Galvalume Substrate, Vented Ridge Cap + Closure | 14.2 | SQ | 118 | 5% |  | 864
05-502 | Metal Roofing & Siding | 29-Ga Ribbed Steel Wall Siding + Wainscot Trim Package (12' Eave) | 2-Tone Wainscot + J-Channel, Corner & Rake Trim | 17.6 | SQ | 114 | 5% |  | 1056
06-601 | Doors & Windows | 10'x10' Commercial Insulated Steel Overhead Garage Doors (Torsion Spring) | R-9.6 Insulated Steel + High-Lift Track Hardware | 2 | EA | 1340 | 0% |  | 550
06-602 | Doors & Windows | 36"x80" Fiberglass Commercial Walk Door + (2) 3'x4' Low-E Vinyl Windows | Deadbolt Lockset, Threshold & J-Trim Flashing | 1 | PKG | 890 | 0% |  | 288
07-701 | Insulation & Vapor | Double-Bubble Reflective Foil Condensation Barrier (Roof & Walls R-10) | Class A Fire-Rated White Poly Faced Vapor Guard | 3180 | SF | 0.54 | 5% |  | 616
08-801 | Fasteners & Permitting | Structural Timber Screws, 1.5" EPDM WoodZAC Screws & Hurricane Clips | Simpson Strong-Tie H2.5A + Color-Matched Screws | 1 | LOT | 780 | 0% |  | 180
08-802 | Fasteners & Permitting | Madison County / Huntsville Building Permit, Stamped Truss Drawings & Dumpster | Engineered Seal + Roll-Off Debris Container | 1 | ALLOW | 950 | 0% |  | 180
SUBTOTAL DIRECT COST (Materials + Trade Labor)
GENERAL CONTRACTOR OVERHEAD, INSURANCE & PROFIT (22% Markup)
TOTAL TURNKEY PROJECT QUOTE (Huntsville, AL)
TURNKEY PRICE PER SQUARE FOOT (1,200 Sq Ft)

## 2_Labor_and_Margin_Quote
QUOTEANDBID.COM ¦ TRADE LABOR CREW SCHEDULE & CONTRACTOR MARGIN / MARKUP CALCULATOR
Trade / Crew Phase | Crew Size | Est. Crew Hours | Blended Hourly Rate ($/Hr) | Total Trade Labor ($) | Material Allocation ($) | Combined Phase Direct ($)
01-101 - Site Clearing, Laser Grading & Pad Compaction (3 | 2 | 14 | 58
01-102 - Post Footing Augering (14" Dia x 42" Deep Holes | 2 | 12 | 48
02-201 - 4" Monolithic Concrete Slab Floor (3,500 PSI w/ | 3 | 24 | 52
02-202 - Slab Reinforcement (#4 Rebar Perimeter Grid + 6x | 2 | 10 | 46
03-301 - 6x6x16' Pressure-Treated Structural Posts (8' O. | 3 | 18 | 48
03-302 - Double 2x12x16' SYP #1 Header / Truss Carrier Be | 3 | 36 | 48
03-303 - 2x8 Treated Skirtboard / Splash Plank (2 Rows Pe | 2 | 8 | 45
04-401 - 30' Clear-Span Engineered Wood Roof Trusses (4/1 | 3 | 22 | 54
04-402 - 2x4x16' SYP Roof Purlins (24" O.C.) + Lateral Tr | 3 | 16 | 46
05-501 - 29-Ga High-Tensile Ribbed Steel Roof Panels (40- | 3 | 18 | 48
05-502 - 29-Ga Ribbed Steel Wall Siding + Wainscot Trim P | 3 | 22 | 48
06-601 - 10'x10' Commercial Insulated Steel Overhead Gara | 2 | 10 | 55
06-602 - 36"x80" Fiberglass Commercial Walk Door + (2) 3' | 2 | 6 | 48
07-701 - Double-Bubble Reflective Foil Condensation Barri | 2 | 14 | 44
08-801 - Structural Timber Screws, 1.5" EPDM WoodZAC Scre | 2 | 4 | 45
08-802 - Madison County / Huntsville Building Permit, Sta | 2 | 4 | 45
TOTAL DIRECT LABOR HOURS & COST
CONTRACTOR MARKUP vs. GROSS MARGIN SCENARIO TABLE
Pricing Tier | Markup % on Cost | Direct Cost ($) | Overhead & Profit ($) | Client Quote ($) | Gross Margin % | $ / Sq Ft
Aggressive / Volume Builder Bid (15% Markup) | 15%
Standard Turnkey Post-Frame Bid (22% Markup - Recommended) | 22%
Premium Custom GC Turnkey Bid (30% Markup) | 30%
High-Complexity / Custom Finish Bid (38% Markup) | 38%

## 3_Contractor_Bid_Comparison
QUOTEANDBID.COM ¦ SIDE-BY-SIDE CONTRACTOR BID COMPARISON & APPLES-TO-APPLES LEVELING SHEET
Construction Division / Scope Line | Target Benchmark ($19 Spec Pack) | Contractor #1: Tennessee Valley Post-Frame | Contractor #2: Rocket City Custom Builders | Contractor #3: Budget Barn Kits & Erectors | Lowest Verified Bid ($) | Variance vs. Benchmark ($)
Site Clearing, Laser Pad & 42" Post Footings |  | 4250 | 4680 | 3900
4" Concrete Slab (3,500 PSI, Rebar & Vapor Barrier) |  | 6850 | 7200 | 6100
6x6 .60 CCA Treated Posts, Headers & Wall Girts |  | 8900 | 9450 | 7850
Stamped 115 MPH Roof Trusses (4' O.C.) & Purlins |  | 6150 | 6400 | 5650
29-Ga Galvalume Steel Roof, Siding & Wainscot Trim |  | 6400 | 6950 | 5900
(2) 10x10 Insulated Overhead Doors, Walk Door & Windows |  | 5100 | 5350 | 4850
R-10 Condensation Barrier, Fasteners & Madison Co. Permit |  | 5200 | 5500 | 4950
GC Overhead, Warranty & Supervision Markup |  | 6100 | 6870 | 5200
Adjustment for Excluded Scope / Spec Downgrades | 0 | 0 | 0 | 6300
TRUE APPLES-TO-APPLES TURNKEY TOTAL ($)
TRUE LEVELING COST PER SQ FT (1,200 SF)